## NUWC_BALLAS_SENSOR_POWER_INTERF
Comment | Description | Designator | Footprint | LibRef | Quantity
C0805C104K3RACTU | Capacitor;Ceramic;Cap;.0.1uF;Tol 10%;SMT;Vol-Rtg 25V;X7R;Tape and Reel ¦ KEMET C0805C104K3RACTU | C1, C3, C6, C8, C14, C15, C16, C17, C19, C20, C21, C22, C23, C25, C26 | CAP_0805_KEMET | C0805C104K3RACTU | 15
C0805C106K3PACTU | Capacitor;Ceramic;Cap;.10uF;Tol 10%;SMT;Vol-Rtg 25V;X5R;Tape and Reel ¦ KEMET C0805C106K3PACTU | C2, C7, C9, C18, C24 | CAP_0805_KEMET | C0805C106K3PACTU | 5
CL21A226MAYNNNE | Multilayer Ceramic Capacitors MLCC - SMD/SMT 22uF+/-20% 25V X5R 2012 | C4, C5 | CAP_0805_SAMSUNG | CL21A226MAYNNNE | 2
UWT1E471MNL1GS | 470u | C10, C11, C12, C13 | PCAP_10x10-ELECT_NCA | UWT1E471MNL1GS_1 | 4
MBRD20100CT-13 | DIODE ARR SCHOT 100V 10A TO2523 Diodes Incorporated | D1, D2 | MBRD20100CT_SHOT_DIODE | MBRD20100CT-13 | 2
SS34 | Description | D3, D4 | SHOTT_DIODE | SS34 | 2
10A | THM 2 in 1 Auto Blade Holder | F1, F2 | FUSE_3557-2 | 3557-2 | 2
2A | THM 2 in 1 Auto Blade Holder | F3, F4 | FUSE_3557-2 | 3557-2 | 2
BATTERY INPUT | 2~24 Poles, Pluggable,Receptacle, Horizontal, 3.81 Pitch, Terminal Block Connector | J1, J6, J7 | CUI_TBP02R1-381-02BE | TBP02R1-381-02BE | 3
2POS-JST-PH |  | J2 | JST_S2B-PH-SM4-TB | JST_PH_2POS_SMD_RA | 1
ARDUINO POWER | 2~24 Poles, Pluggable,Receptacle, Horizontal, 3.81 Pitch, Terminal Block Connector | J3 | CUI_TBP02R1-381-02BE | TBP02R1-381-02BE | 1
26607020 | KK 396 Solid Right-Angle Header, Friction Lock, with Snap-in Plastic Peg PCB Lock, 2 Circuits, Tin (Sn) Plating | J4, J5 | CONN_SD-42892-001_M450_02_MOL | 26607020 | 2
4POS-JST-PH | Connector Header Surface Mount, Right Angle 4 position 0.079 (2.00mm) | J8 | JST_S4B-PH-SM4-TB | S4B-PH-SM4-TB | 1
SM04B-GHS-TB | Description | J9 | CONN_SM04B-GHS-TB_JST | SM04B-GHS-TB | 1
I2C Connector | Connector Header Through Hole 2 position 0.049 (1.25mm) | J10 | MOLEX_530470210 | I2C Connector | 1
15u |  | L1 | inductor | Inductor | 1
GRN-12V | GREEN DIFF LED | LED1 | LED_LGR971-KN-1_OSR | LGR971-KN-1 | 1
RED-5V | RED DIFF LED | LED2 | LED_LGR971-KN-1_OSR | LS R976-NR-1-0-20-R18 | 1
YEL-3V3 | YEL DIFF LED | LED3 | LED_LGR971-KN-1_OSR | LY R976-PS-36-0-20-R18 | 1
Pressure Sensor |  | PS1, PS2 | PCBComponent_1 | Pressure Sensor | 2
IRLZ44N | OptiMOS 3 Power-Transistor, VDS 100V | Q1, Q2, Q3, Q4 | IFX-PG-TO220-3-904-1 | IRLZ44N | 4
CRCW08051K00FKEA | Resistor,Thick Film,1 Kilohms,0.125 W,1%,SMT,0805,TCR 37 ppm/DegC,Cut Tape ¦ Vishay Dale CRCW08051K00FKEA | R1, R13, R16 | RESC2012X50N | CRCW08051K00FKEA | 3
CRCW0805560RFKEA | Resistor,Thick Film,560 Ohms,0.125 W,1%,SMT,0805,TCR 37 ppm/DegC,Cut Tape ¦ Vishay Dale CRCW0805560RFKEA | R2 | RESC2012X50N | CRCW0805560RFKEA | 1
CRCW0805120RFKEA | Resistor,Thick Film,120 Ohms,0.125 W,1%,SMT,0805,TCR 37 ppm/DegC,Cut Tape ¦ Vishay Dale CRCW0805120RFKEA | R3 | RESC2012X50N | CRCW0805120RFKEA | 1
CRCW080510K0FKEA | Resistor,Thick Film,10 Kilohms,0.125 W,1%,SMT,0805,TCR 37 ppm/DegC,Cut Tape ¦ Vishay Dale CRCW080510K0FKEA | R4, R5, R6, R7, R15 | RESC2012X50N | CRCW080510K0FKEA | 5
CRCW0805220RFKEA | Resistor,Thick Film,220 Ohms,0.125 W,1%,SMT,0805,TCR 37 ppm/DegC,Cut Tape ¦ Vishay Dale CRCW0805220RFKEA | R8, R9, R10, R11 | RESC2012X50N | CRCW0805220RFKEA | 4
CRCW080510R0FKEA | Resistor,Thick Film, 10 Ohms,0.125 W,1%,SMT,0805,TCR 37 ppm/DegC,Cut Tape ¦ Vishay Dale CRCW08051K00FKEA | R12, R14 | RESC2012X50N | CRCW080510R0FKEA | 2
AP63205WU-7 | Description | U1 | SOIC_05WU-7_DIO | AP63205WU-7 | 1
MCP1727T-3302E/SN | 1.5A CMOS LDO, Vout=3.3V, Extended Temp Range ¦ Microchip Technology Inc. MCP1727T-3302E/SN | U2 | SOIC127P490X175-8N | MCP1727T-3302E/SN | 1
TXS0102VDCTR | Two-bit bidirectional level shifter for open-drain and push-pull applications 8-SSOP -40 to 85 | U3 | SSOP8_DCT_TEX | TXS0102VDCTR | 1